## Bill of Materials-sensor_to_uar
Designator | Comment | Manufacturer | PartNumber | Description | Pins | LibRef | Quantity | Model:Footprint
C1 | GRM155R71C104KA88D | Murata |  | Chip Capacitor, 0.1 uF, +/- 10%, 16 V, -55 to 125 degC, 0402 (1005 Metric), RoHS, Tape and Reel | 2 | CMP-2100-03641-1 | 1 | Chip Capacitor, 2-Leads, Body 1.00x0.50mm, IPC Low Density
C2 | CAP 10uF 10V 0805(2012) |  |  | CAP 10uF 10V ±10% 0805 (2012 Metric) Thickness 1.45mm SMD | 2 | CMP-1036-04922-1 | 1 | Chip Capacitor, Body 2.0x1.2mm, Height 1.45mm, IPC Medium Density
C3 | CAP 10uF 50V 1210(3225) |  |  | CAP 10uF 50V -20% to +80% 1210 (3225 Metric) Thickness 1.9mm SMD | 2 | CMP-1038-02238-1 | 1 | Chip Capacitor, Body 3.2x2.5mm, Height 1.9mm, IPC Medium Density
D1 | MURA110T3G | On Semiconductor | MURA110T3G | Surface Mount Ultrafast Power Rectifier, 2-Pin SMA, Pb-Free, Tape and Reel | 2 | CMP-0902-00293-1 | 1 | Molded, 2-Leads, Body 4.57x2.92mm
F1 | mSMD110-33V | Sea & Land Electronic Corp | mSMD110-33V | Surface Mount Fuses 33V 100A 1.1A 2.2A 1812 RoHS | 2 | mSMD110-33V | 1 | Surface Mount Fuses 1812
FTDI | Header 6 |  |  | Header, 6-Pin | 6 | Header 6 | 1 | Connector; Header; 6 Position
J1 | RJ45_59_8P8C_LED | Unknown/Generic | RJ45_59_8P8C_LED | Generic RJ49 jack with LED and without magnetics | 14 | RJ45_59_8P8C_LED | 1 | Generic RJ49 jack with LED and without magnetics
J2 | DC-044A-2.5A-2.0 | XKB | DC-044A-2.5A-2.0 | DC Jack, 6mm OD, 2mm ID | 5 | DC-044A-2.5A-2.0 | 1 | DC Jack, 6mm OD, 2mm ID
R1, R2 | 120R 5% 0603(1608) |  |  | 120R 0.1W 5% 0603 (1608 Metric) SMD | 2 | CMP-1012-00052-1 | 2 | Chip Resistor, Body 1.6x0.8mm, IPC High Density
U1 | ADM3488ARZ | Analog Devices | ADM3488ARZ | 3.3 V Slew Rate Limited, Full-Duplex, RS-485/RS-422 Transceivers, 3 to 3.6 V, -40 to 85 degC, 8-Pin SOIC (R-8), RoHS, Tube | 8 | CMP-0535-00058-1 | 1 | SOIC, 8-Leads, Body 5x4mm, Pitch 1.27mm, IPC High Density
U2 | LD1117S33CTR |  |  | Fixed Low Drop Positive Voltage Regulator, 3.3V, 4-Pin SOT-223, Tape and Reel | 4 | CMP-0244-00307-1 | 1 | SOT223, 4-Leads, Body 6.5x3.5mm, Pitch 2.3mm, Lead Span 7mm, IPC Medium Density