## Bill of Materials-pressure_airs
Designator | Comment | Manufacturer | PartNumber | Description | Pins | LibRef | Quantity | Model:Footprint
C1, C4 | GRM155R71C104KA88D | Murata |  | Chip Capacitor, 0.1 uF, +/- 10%, 16 V, -55 to 125 degC, 0402 (1005 Metric), RoHS, Tape and Reel | 2 | CMP-2100-03641-1 | 2 | Chip Capacitor, 2-Leads, Body 1.00x0.50mm, IPC Low Density
C2 | 100nF | Murata |  | Chip Capacitor, 0.1 uF, +/- 10%, 16 V, -55 to 125 degC, 0402 (1005 Metric), RoHS, Tape and Reel | 2 | CMP-2100-03641-1 | 1 | Chip Capacitor, 2-Leads, Body 1.00x0.50mm, IPC Low Density
C3 | 1uF | Murata |  | Chip Capacitor, 0.1 uF, +/- 10%, 16 V, -55 to 125 degC, 0402 (1005 Metric), RoHS, Tape and Reel | 2 | CMP-2100-03641-1 | 1 | Chip Capacitor, 2-Leads, Body 1.00x0.50mm, IPC Low Density
J1 | 613006243121 | Wurth Elektronik |  | THT Angled Socket Header WR-PHD, Pitch 2.54 mm, Dual Row, 6 pins | 6 | CMP-1502-01413-1 | 1 | Socket Header, Pitch 2.54 mm, THT, Angled, dual row, 6p
Q1 | SMBT2907A | Infineon | SMBT2907A | PNP Silicon Switching Transistor, 60 V VCEO, 600 mA IC, SOT23, Reel, Green | 3 | CMP-1178-00003-1 | 1 | SOT23, 3-Leads, Body 2.9x1.3 mm, Pitch 0.95 mm, IPC Medium Density
R1 | NTC470, B=3380 | Panasonic |  |  | 2 | CMP-2002-01187-1 | 1 | Chip Resistor, 2-Leads, Body 1.00x0.50mm, IPC Medium Density
R2 | 10M 1% | Yageo / Phycomp |  |  | 2 | CMP-2002-07472-1 | 1 | Chip Resistor, 2-Leads, Body 1.00x0.50mm, IPC Low Density
R3 | 2R21 0.1% | Yageo / Phycomp |  |  | 2 | CMP-2002-07472-1 | 1 | Chip Resistor, 2-Leads, Body 1.00x0.50mm, IPC Low Density
R4 | 2K 0.1% | Yageo / Phycomp |  |  | 2 | CMP-2002-07472-1 | 1 | Chip Resistor, 2-Leads, Body 1.00x0.50mm, IPC Low Density
R5 | 75K 0.1% | Yageo / Phycomp |  |  | 2 | CMP-2002-07472-1 | 1 | Chip Resistor, 2-Leads, Body 1.00x0.50mm, IPC Low Density
R6 | 2K 1% | Panasonic |  |  | 2 | CMP-2002-01187-1 | 1 | Chip Resistor, 2-Leads, Body 1.00x0.50mm, IPC Medium Density
R7 | 100K 1% | Yageo / Phycomp |  |  | 2 | CMP-2002-07472-1 | 1 | Chip Resistor, 2-Leads, Body 1.00x0.50mm, IPC Low Density
U1 | HP203B | HopeRF | HP203B | PRECISION BAROMETER AND ALTIMETER SENSOR | 8 | HP203B | 1 | PRECISION BAROMETER AND ALTIMETER SENSOR
U2 | TLV2471IDBVT | Texas Instruments | TLV2471IDBVT | Single Low-Power Rail-to-Rail Input / Output Operational Amplifier, 2.7 to 6 V, -40 to 125 degC, 5-pin SOT23 (DBV5), Green (RoHS & no Sb/Br) | 5 | CMP-0271-00230-3 | 1 | SOT23, 5-Leads, Body 3.05x1.75mm, Pitch 0.95mm, IPC High Density
U3 | 24C02CT-I/SN |  |  | 2Kbit, 400kHz, 5V, I2C Serial EEPROM, 8-Pin SOIC 150mil, Industrial Temperature, Tape and Reel | 8 | CMP-0159-00268-1 | 1 | SOIC, 8-Leads, Body 4.9x3.8mm, Pitch 1.27mm, IPC High Density