## Bill of Materials-sensor_module
Designator | Comment | Manufacturer | PartNumber | Description | Pins | Quantity | Model:Footprint | Case/Package
C1 | 4.7uF | Murata Electronics North America | GRM155R60J475ME47D | CAP CER 4.7UF 6.3V X5R 0402 | 2 | 1 |  | 0402
C2, C4, C9, C10, C12, C13 | 0.10uF | Murata Electronics North America | GRM152R61A104ME19D | CAP CER 0.1UF 10V X5R 0402 | 2 | 6 |  | 0402
C3, C8 | 1uF | Murata Electronics North America | GRM155R61A105ME15D | CAP CER 1UF 10V X5R 0402 | 2 | 2 |  | 0402
C5, C6, C7 | 10uF | Murata Electronics North America | GRM21BR61C106ME15L | CAP CER 10UF 16V X5R 0805 | 2 | 3 |  | 0805
C11 | 10000pF | Murata Electronics North America | GRM155R61C103KA01D | CAP CER 10000PF 16V X5R 0402 | 2 | 1 |  | 0402
D2 | DALC208SC6 | STMicroelectronics |  | Low Capacitance Diode Array, 1 uA, 1.2 V, -55 to 150 degC, 6-Pin SOT23-6L, RoHS, Tape and Reel | 6 | 1 | SOT23, 6-Leads, Body 3.05x1.75mm, Pitch 0.95mm
F1 | nSMD020-30V | Sea & Land Electronic Corp | NSMD020-30V | Surface Mount Fuses 30V 100A 200mA 460mA 1206 RoHS | 2 | 1 | Surface Mount Fuses 1206
J1 | S8B-PHDSS | JST | S8B-PHDSS | CONN HEADER R/A 8POS 2MM | 8 | 1 | CONN HEADER R/A 8POS 2MM
Q1 | MMBT3904LT1G | On Semiconductor | MMBT3904LT1G | General Purpose Transistor, NPN Silicon, 3-Pin SOT-23, Pb-Free, Tape and Reel | 3 | 1 | SOT23, 3-Leads, Body 2.92x1.3mm, Pitch 0.95mm
R1 | 1K NTC | Murata |  | NTC Thermistor, 10 KOhm, +/- 1%, 0.1 W, -40 to 125 degC, 0603 (1608 Metric), RoHS, Tape and Reel | 2 | 1 | Chip, 2-Leads, Body 1.6x0.8mm
R2 | 10M | Panasonic Electronic Components | ERJ-2GEJ106X | RES SMD 10M OHM 5% 1/10W 0402 | 2 | 1 |  | 0402
R3 | 2.2 | Panasonic Electronic Components | ERJ-2GEJ2R2X | RES SMD 2.2 OHM 5% 1/10W 0402 | 2 | 1 |  | 0402
R4, R6, R15 | 2k | Panasonic Electronic Components | ERJ-2RKF2001X | RES SMD 2K OHM 1% 1/10W 0402 | 2 | 3 |  | 0402
R5, R7 | 100k | Panasonic Electronic Components | ERJ-2RKF1003X | RES SMD 100K OHM 1% 1/10W 0402 | 2 | 2 |  | 0402
R8, R11 | 51 | Panasonic Electronic Components | ERJ-2GEJ510X | RES SMD 51 OHM 5% 1/10W 0402 | 2 | 2 |  | 0402
R9, R10, R12, R13 | 10k | Panasonic Electronic Components | ERJ-2GEJ103X | RES SMD 10K OHM 5% 1/10W 0402 | 2 | 4 |  | 0402
R14 | 3.6k | Panasonic Electronic Components | ERJ-2RKF3601X | RES SMD 3.6K OHM 1% 1/10W 0402 | 2 | 1 |  | 0402
U1 | HT7533-2 | Holtek | HT7533-2 | 3.3V 100mA TinyPower LDO | 5 | 1 | SOT23, 5-Leads, Body 2.90x2.80mm, Pitch 0.95mm, IPC Medium Density
U2 | TLV2371IDBVRG4 | Texas Instruments | TLV2371IDBVRG4 | 550 uA/Ch, 3 MHz, RRIO Operational Amplifier, 2.7 to 16 V, -40 to 125 degC, 5-pin SOT23 (DBV5), Green (RoHS & no Sb/Br) | 5 | 1 | SOT23, 5-Leads, Body 2.9x1.6mm, Pitch 0.95mm, IPC Medium Density
U3 | STM32F030F4P6 |  | STM32F030F4P6 | ARM Cortex-M0 32-bit MCU, 16 KB Flash, 4 KB Internal RAM, 15 I/Os, 20-pin TSSOP, -40 to 85 degC, Tube | 20 | 1 | SOP, 20-Leads, Body 6.6x4.5mm, Pitch 0.65mm, IPC High Density
U4 | SP3490EN-L | Exar | SP3490EN-L | +3.3V Low Power Full-Duplex RS-485 Transceivers with 10Mbps Data Rate | 8 | 1 | SOIC, 8-Leads, Body 4.90x3.90mm, Pitch 1.27mm, IPC Medium Density
U5 | HT7590-2 | Holtek | HT7590-2 | 9V 100mA TinyPower LDO | 5 | 1 | SOT23, 5-Leads, Body 2.90x2.80mm, Pitch 0.95mm, IPC Medium Density
U7 | HP203B | HopeRF | HP203B | PRECISION BAROMETER AND ALTIMETER SENSOR | 8 | 1 | PRECISION BAROMETER AND ALTIMETER SENSOR