## Bill of Materials-pressure_airs
Designator | Comment | Manufacturer | PartNumber | Description | Pins | LibRef | Quantity | Model:Footprint
C1, C4 | GRM155R71C104KA88D | Murata |  | Chip Capacitor, 0.1 uF, +/- 10%, 16 V, -55 to 125 degC, 0402 (1005 Metric), RoHS, Tape and Reel | 2 | CMP-2100-03641-1 | 2 | Chip Capacitor, 2-Leads, Body 1.00x0.50mm, IPC Low Density
C2 | 100nF | Murata |  | Chip Capacitor, 0.1 uF, +/- 10%, 16 V, -55 to 125 degC, 0402 (1005 Metric), RoHS, Tape and Reel | 2 | CMP-2100-03641-1 | 1 | Chip Capacitor, 2-Leads, Body 1.00x0.50mm, IPC Low Density
C3 | 1uF | Murata |  | Chip Capacitor, 0.1 uF, +/- 10%, 16 V, -55 to 125 degC, 0402 (1005 Metric), RoHS, Tape and Reel | 2 | CMP-2100-03641-1 | 1 | Chip Capacitor, 2-Leads, Body 1.00x0.50mm, IPC Low Density
C5, C6, C7 | CAP 10uF 10V 0805(2012) |  |  | CAP 10uF 10V ±10% 0805 (2012 Metric) Thickness 1.45mm SMD | 2 | CMP-1036-04922-1 | 3 | Chip Capacitor, Body 2.0x1.2mm, Height 1.45mm, IPC Medium Density
J1 | ARM Cortex JTAG | Unknown/Generic | unknown/Generic | Arm Cortex 10-pin JTAG connector | 10 | ARM Cortex JTAG | 1
P1 | Header 4X2 |  |  | Header, 4-Pin, Dual row | 8 | Header 4X2 | 1 | Connector; Header; 4x2 Position
Q1 | SMBT2907A | Infineon | SMBT2907A | PNP Silicon Switching Transistor, 60 V VCEO, 600 mA IC, SOT23, Reel, Green | 3 | CMP-1178-00003-1 | 1 | SOT23, 3-Leads, Body 2.9x1.3 mm, Pitch 0.95 mm, IPC Medium Density
R1 | NTC470, B=3380 | Panasonic |  |  | 2 | CMP-2002-01187-1 | 1 | Chip Resistor, 2-Leads, Body 1.00x0.50mm, IPC Medium Density
R2 | 10M 1% | Yageo / Phycomp |  |  | 2 | CMP-2002-07472-1 | 1 | Chip Resistor, 2-Leads, Body 1.00x0.50mm, IPC Low Density
R3 | 2R21 0.1% | Yageo / Phycomp |  |  | 2 | CMP-2002-07472-1 | 1 | Chip Resistor, 2-Leads, Body 1.00x0.50mm, IPC Low Density
R4 | 2K 0.1% | Yageo / Phycomp |  |  | 2 | CMP-2002-07472-1 | 1 | Chip Resistor, 2-Leads, Body 1.00x0.50mm, IPC Low Density
R5 | 75K 0.1% | Yageo / Phycomp |  |  | 2 | CMP-2002-07472-1 | 1 | Chip Resistor, 2-Leads, Body 1.00x0.50mm, IPC Low Density
R6 | 2K 1% | Panasonic |  |  | 2 | CMP-2002-01187-1 | 1 | Chip Resistor, 2-Leads, Body 1.00x0.50mm, IPC Medium Density
R7 | 100K 1% | Yageo / Phycomp |  |  | 2 | CMP-2002-07472-1 | 1 | Chip Resistor, 2-Leads, Body 1.00x0.50mm, IPC Low Density
R8, R11 | 120R 5% 0603(1608) |  |  | 120R 0.1W 5% 0603 (1608 Metric) SMD | 2 | CMP-1012-00052-1 | 2 | Chip Resistor, Body 1.6x0.8mm, IPC High Density
R9, R10 | 10K 5% 0402(1005) |  |  | 10K 0.063W 5% 0402 (1005 Metric) SMD | 2 | CMP-1011-00098-1 | 2 | Chip Resistor, Body 1.0x0.5mm, IPC Medium Density
R12, R13 | 2K2 5% 0402(1005) |  |  | 2K2 0.063W 5% 0402 (1005 Metric) SMD | 2 | CMP-1011-00082-1 | 2 | Chip Resistor, Body 1.0x0.5mm, IPC Medium Density
U1 | HP203B | HopeRF | HP203B | PRECISION BAROMETER AND ALTIMETER SENSOR | 8 | HP203B | 1 | PRECISION BAROMETER AND ALTIMETER SENSOR
U2 | TLV2471IDBVT | Texas Instruments | TLV2471IDBVT | Single Low-Power Rail-to-Rail Input / Output Operational Amplifier, 2.7 to 6 V, -40 to 125 degC, 5-pin SOT23 (DBV5), Green (RoHS & no Sb/Br) | 5 | CMP-0271-00230-3 | 1 | SOT23, 5-Leads, Body 3.05x1.75mm, Pitch 0.95mm, IPC High Density
U3 | STM32F030F4P6 |  | STM32F030F4P6 | ARM Cortex-M0 32-bit MCU, 16 KB Flash, 4 KB Internal RAM, 15 I/Os, 20-pin TSSOP, -40 to 85 degC, Tube | 20 | CMP-0304-00039-2 | 1 | SOP, 20-Leads, Body 6.6x4.5mm, Pitch 0.65mm, IPC High Density
U4 | ADM3488ARZ | Analog Devices | ADM3488ARZ | 3.3 V Slew Rate Limited, Full-Duplex, RS-485/RS-422 Transceivers, 3 to 3.6 V, -40 to 85 degC, 8-Pin SOIC (R-8), RoHS, Tube | 8 | CMP-0535-00058-1 | 1 | SOIC, 8-Leads, Body 5x4mm, Pitch 1.27mm, IPC High Density
U5 | MIC5504-3.3YM5-TR | Microchip |  | Single LDO, 2.5 to 5.5 V, Fixed Out 3.3 V, 0.3 A, -40 to 125 degC, 5-Pin SOT-23 (M5), RoHS, Tape and Reel | 5 | CMP-2000-07604-1 | 1 | SOT-23, 5-Leads, Body 3x1.7mm, Pitch 0.95mm
U6 | LM2940IMP-9.0/NOPB | Texas Instruments |  | 1A Low Dropout Regulator, 4-pin SOT-223, Pb-Free | 4 | CMP-0062-01727-3 | 1 | SOT223, 4-Leads, Body 6.7x3.7mm, Pitch 2.3mm, IPC High Density